## US 264
Item | Quantity | Unit | Size | Description of Pipeline Materials | Brand | Cost Each | Total Cost | Delivery Days
1 | 11118 | LF | 6" | Steel Pipe, 0.280" w.t, API-5L Grade X52, Seamless, 12-14 Mils Fusion Bonded Epoxy Thinfilm Coated |  | 0 | 0
2 | 5931 | LF | 6" | Steel Pipe, 0.280" w.t, API-5L Grade X52, Seamless, 35 Mils Powercrete Coated |  | 0 | 0
3 | 1813 | LF | NA | THWN #3 AWG AC Mitigation Ground Wire |  | 0 | 0
4 | 8 | EA | 6" | Elbow, 90°, LR, Grade Y52, SCH 40, 0.280" w.t. |  | 0 | 0
5 | 38 | EA | 6" | Elbow, 45°, LR, Grade Y52, SCH 40, 0.280" w.t. |  | 0 | 0
6 | 12 | EA | 36"- 4" x 1" | Sockolet, 2000# |  | 0 | 0
7 | 23 | EA | 1" x 3" | Pipe Nipple, Extra Strong, Grade Y52, Seamless C.S., thread both ends |  | 0 | 0
8 | 23 | EA | 1" | Valve, Ball, 2000#, NFPT X NFPT |  | 0 | 0
9 | 23 | EA | 1" | Pipe plug, Hex Head, Extra Strong, F.S., screwed |  | 0 | 0
10 | 120 | LF | 1" | Steel Pipe, 0.133" w.t., Grade X52 |  | 0 | 0
11 | 2 | EA | 6" | Valve, Cameron T-31, ANSI 300, W.E, Wrench Operated, Bore to Match w.t.=0.280", coated for buried installation |  | 0 | 0
12 | 7 | EA | NA | Test Station, Type P |  | 0 | 0
13 | 3 | EA | NA | Flush Mounted Cast Iron Valve Box w/ "Gas" Lid |  | 0 | 0
14 | 4 | EA | 6" | Cap, Grade Y52, 0.280" w.t. |  | 0 | 0
15 | 10 | EA | 1" | Cap, Socket Weld, 2000# |  | 0 | 0
16 | 12 | EA | 1" | Tee, Threaded, 2000# |  | 0 | 0
17 | 10 | LF | 2" | Steel Pipe, 0.154" w.t., Grade X52 |  | 0 | 0
18 | 1 | EA | 4" | Thredolet, 3000# |  | 0 | 0
19 | 1 | EA | 4" | 20 |  | 0 | 0
20 | 20 | LF | 4" | Steel Pipe, 0.237" w.t., Grade X52 |  | 0 | 0
21 | 1 | EA | 6" | Blind Flange, ANSI 600 |  | 0 | 0
22 | 2 | EA | 6" | Weld Neck Flange, ANSI 600 |  | 0 | 0
23 | 2 | EA | 6" | Gasket, Spiral Wound, Flexitallic, ANSI 600 |  | 0 | 0
24 | 1 | EA | 6" | Flange, Insulation Kit, ANSI 600, Type E, Linebacker, Double Washer Set, w/Full Length Phenolic Sleeves |  | 0 | 0
25 | 36 | EA | (6") ANSI 600 | Stud Bolts, All Thread, 1" Diameter x 6 3/4" Long, Grade B-7, ASTM A-193, w/2 A-194, Grade 2H Heavy Hex Nuts |  | 0 | 0
26 | 31 | EA | NA | Pipeline Marker |  | 0 | 0
27 | 11526 | LF | NA | Warning Tape |  | 0 | 0
28 | 408 | LF | 6" | Polyethylene Medium Density Plastic Pipe |  | 0 | 0
29 | 1 | EA | 6" | Tee, Polyethylene Medium Density Plastic. Butt Fusion |  | 0 | 0
30 | 2 | EA | 6" | Elbow, 90°, LR, Polyethylene Medium Density Plastic, Butt Fusion |  | 0 | 0
31 | 2 | EA | 6" | Elbow, 45°, LR, Polyethylene Medium Density Plastic, Butt Fusion |  | 0 | 0
32 | 2 | EA | 6" | Cap, Polyethylene Medium Density Plastic. Butt Fusion |  | 0 | 0
33 | 1 | EA | 6" | Valve, Polyethylene Medium Density Plastic. Butt Fusion |  | 0 | 0
34 | 2 | EA | 6" | Electrofusion Coupling, Polyethylene Medium Density Plastic |  | 0 | 0
35 | 1 | EA | 6" | Transition Fitting, Steel 0.280" Wall, Grade X52 x Polyethylene Medium Density Plastic |  | 0 | 0
36 | 408 | LF | #14 | Tracer Wire, solid copper with yellow insulation |  | 0 | 0
37 | 6 | EA | 8' x 4' | Gradient Control Mat |  | 0 | 0
[6 empty] | Grand Total | 0