## NC 43 Regular Station
Item | Quantity | Unit | Size | Description of Station Materials | Brand | Cost Each | Total Cost | Delivery Days
1 | 3 | EA | 6" | Elbow, 90°, LR, Grade Y52, SCH 40, 0.280" w.t. |  | 0 | 0
2 | 2 | EA | 6" | Cap, Grade Y52, 0.280" w.t. |  | 0 | 0
3 | 10 | LF | 4" | Steel Pipe, 0.237" w.t., Grade X52, Coated, ERW, BE, Spec API-5L |  | 0 | 0
4 | 4 | EA | 8' x 4' | Gradient Control Mat |  | 0 | 0
5 | 70 | LF | 6" | Steel Pipe, 0.280" w.t., Grade X52, Coated, ERW, BE, Spec API-5L |  | 0 | 0
6 | 100 | LF | 4" | Steel Pipe, 0.237" w.t., Grade X52, Bare, ERW, BE, Spec API-5L |  | 0 | 0
7 | 9 | EA | 4" | Elbow, 90°, LR, Grade Y52, SCH 40, 0.237" w.t. |  | 0 | 0
8 | 2 | EA | 6"x4" | Reducer, Weld End, Concentric, Grade Y52, WT = 0.280" x 0.237" |  | 0 | 0
9 | 1 | EA | 4" | Weather Cap |  | 0 | 0
10 | 8 | EA | 4"x2" | Reducer, Weld End, Concentric, Grade Y52, WT = 0.237" x 0.154" |  | 0 | 0
11 | 2 | EA | 4"x3" | Reducer, Weld End, Concentric, Grade Y52, WT = 0.280" x 0.216" |  | 0 | 0
12 | 1 | EA | 6" | Tee, Weld End, Straight, Grade Y52, WT = 0.280" x 0.280" |  | 0 | 0
13 | 7 | EA | 4" | Tee, Weld End, Straight, Grade Y52, WT = 0.237" x 0.237" |  | 0 | 0
14 | 1 | EA | 6" | Valve, Ball, Weld End, ANSI 300, Kerotest Weldball or equivalent |  | 0 | 0
15 | 8 | EA | 4" | Valve, Ball, Flanged End, ANSI 300, Kerotest Weldball or equivalent |  | 0 | 0
16 | 1 | EA | 3" | Valve, Ball, Flanged End, ANSI 150, Fisher Vee-Ball V150 w/ Fisher 2052 Diaphragm Rotary Actuator |  | 0 | 0
17 | 2 | EA | 4" | Valve, Ball, Flanged End, ANSI 150, Kerotest Weldball or equivalent |  | 0 | 0
18 | 1 | EA | 4" | Valve, Relief, Flanged End, ANSI 300, Fisher 63EG w/ 6458 series pilot |  | 0 | 0
19 | 1 | EA | 4" | Strainer, Tee Style, Flanged End, ANSI 300, Apollo Engineering Model TSF |  | 0 | 0
20 | 2 | EA | 2"x1" | Regulator, Pressure Reducing, Flanged End, ANSI 300, Fisher Type EZR, Working-Monitor, Fisher PRX/120 Pilot & Fisher PRX/125 Pilot |  | 0 | 0
21 | 2 | EA | 2"x1" | Regulator, Pressure Reducing, Flanged End, ANSI 300, Fisher Type EZR, Working, Fisher PRX/120 Pilot |  | 0 | 0
22 | 1 | EA | 4" | Pipe Support, EZ-Line, Model 204, Figure F w/ Neoprene Liner, Part No. 204-F, 4" P.S., D-1'-4" (*) |  | 0 | 0
23 | 22 | EA | 36"-4" x 1/2" | Thredolet, 3000# |  | 0 | 0
24 | 21 | EA | 1/2" x 2" | Pipe Nipple, Extra Strong, Grade Y52, Seamless C.S., thread both ends |  | 0 | 0
25 | 21 | EA | 1/2" | Valve, Ball, Class 3000, NFPT X NFPT, lockable, Swagelok Series 60 or equivalent |  | 0 | 0
26 | 23 | EA | 1/2" | Pipe plug, Hex Head, Extra Strong, F.S., screwed |  | 0 | 0
27 | 26 | EA | 4" | Weld Neck Flange, RF, ANSI 300, WT = 0.237", Bore = 4.020" |  | 0 | 0
28 | 2 | EA | 3" | Weld Neck Flange, RF, ANSI 150, WT = 0.216", BORE = 3.068" |  | 0 | 0
29 | 8 | EA | 2" | Weld Neck Flange, RF, ANSI 300, WT = 0.154", Bore = 2.067" |  | 0 | 0
30 | 4 | EA | 4" | Weld Neck Flange, RF, ANSI 150, WT = 0.237", Bore = 4.020" |  | 0 | 0
31 | 23 | EA | 4" | Gasket, Spiral Wound, Flexitallic, ANSI 300 |  | 0 | 0
32 | 2 | EA | 3" | Gasket, Spiral Wound, Flexitallic, ANSI 150 |  | 0 | 0
33 | 8 | EA | 2" | Gasket, Spiral Wound, Flexitallic, ANSI 300 |  | 0 | 0
34 | 4 | EA | 4" | Gasket, Spiral Wound, Flexitallic, ANSI 150 |  | 0 | 0
35 | 1 | EA | 4" | Straightening Vanes, Flanged, Apollo Engineering, Model No. 04F30-90-00 |  | 0 | 0
36 | 3 | EA | 4" | Flange Insulation Kit, ANSI 300, Type E, Linebacker, Double Washer Set, w/Full Length Phenolic Sleeves |  | 0 | 0
37 | 192 | EA | (4") ANSI 300 | Stud Bolts, All Thread, 3/4" Diameter x 4 1/2" Long, Grade B-7, ASTM A-194, w/2 A-194, Grade 2H Heavy Hex Nuts (8 bolts per connection) |  | 0 | 0
38 | 8 | EA | (3") ANSI 150 | Stud Bolts, All Thread, 5/8" Diameter x 3 3/4" Long, Grade B-7, ASTM A-194, w/2 A-194, Grade 2H Heavy Hex Nuts (4 bolts per connection) |  | 0 | 0
39 | 64 | EA | (2") ANSI 300 | Stud Bolts, All Thread, 5/8" Diameter x 3 1/2" Long, Grade B-7, ASTM A-194, w/2 A-194, Grade 2H Heavy Hex Nuts (8 bolts per connection) |  | 0 | 0
40 | 32 | EA | (4") ANSI 150 | Stud Bolts, All Thread, 5/8" Diameter x 4" Long, Grade B-7, ASTM A-194, w/2 A-194, Grade 2H Heavy Hex Nuts (8 bolts per connection) |  | 0 | 0
41 | 11 | EA | 4" | Pipe Support, EZ-Line, Model 204, Figure F w/ Neoprene Liner, Part No. 204-F, 4" P.S., D-4'-5" (*) |  | 0 | 0
42 | 48 | EA | 5/8" x 5 1/2" | Expansion Bolt, HILTI HVA, Adhesive System w, Carbon Steel Threaded Rods |  | 0 | 0
43 | 1 | NA | NA | Rock Shield (1 roll) |  | 0 | 0
44 | 1 | EA | 4" | Double Pipe Support, EZ-Line, Model DPS-4 |  | 0 | 0
45 | 2 | EA | 3/4" Dia. x 10'L | Copperclad Steel Ground Rod |  | 0 | 0
46 | 20 | LF | NA | #3/0 THWN Stranded Copper Wire |  | 0 | 0
47 | 2 | EA | NA | Grounding Mold |  | 0 | 0
48 | 8 | EA | NA | Cable to Rod/Tube Ground Connector |  | 0 | 0
[6 empty] | Grand Total | 0

## ORR Regulator Station
Item | Quantity | Unit | Size | Description of Station Materials | Brand | Cost Each | Total Cost | Delivery Days
1 | 5 | EA | 6" | Elbow, 90°, LR, Grade Y52, SCH 40, 0.280" w.t. |  | 0 | 0
2 | 2 | EA | 6" | Cap, Grade Y52, 0.280" w.t. |  | 0 | 0
3 | 2 | EA | 6" | Valve, Ball, Flanged End, ANSI 150, Kerotest Weldball or equivalent |  | 0 | 0
4 | 4 | EA | 6" | Weld Neck Flange, RF, ANSI 150, WT = 0.280", Bore = 6.065" |  | 0 | 0
5 | 1 | EA | 6" | Valve, Relief, Flanged End, ANSI 300, Fisher 63EG w/ 6458 series pilot |  | 0 | 0
6 | 1 | EA | 6" | Weather Cap |  | 0 | 0
7 | 10 | LF | 4" | Steel Pipe, 0.237" w.t., Grade X52, Coated, ERW, BE, Spec API-5L |  | 0 | 0
8 | 50 | LF | 6" | Polyethylene Medium Density Plastic Pipe |  | 0 | 0
9 | 1 | EA | 6" | Elbow, 90°, LR, Polyethylene Medium Density Plastic, Butt Fusion |  | 0 | 0
10 | 1 | EA | 6" | Cap, Polyethylene Medium Density Plastic. Butt Fusion |  | 0 | 0
11 | 1 | EA | 6" | Transition Fitting, Steel 0.280" Wall, Grade X52 x Polyethylene Medium Density Plastic |  | 0 | 0
12 | 4 | EA | 8' x 4' | Gradient Control Mat |  | 0 | 0
13 | 60 | LF | 6" | Steel Pipe, 0.280" w.t., Grade X52, Bare, ERW, BE, Spec API-5L |  | 0 | 0
14 | 20 | LF | 6" | Steel Pipe, 0.280" w.t., Grade X52, Coated, ERW, BE, Spec API-5L |  | 0 | 0
15 | 60 | LF | 4" | Steel Pipe, 0.237" w.t., Grade X52, Bare, ERW, BE, Spec API-5L |  | 0 | 0
16 | 7 | EA | 4" | Elbow, 90°, LR, Grade Y52, SCH 40, 0.237" w.t. |  | 0 | 0
17 | 2 | EA | 6"x2" | Reducer, Weld End, Concentric, Grade Y52, WT = 0.280" x 0.154" |  | 0 | 0
18 | 3 | EA | 6"x4" | Reducer, Weld End, Concentric, Grade Y52, WT = 0.280" x 0.237" |  | 0 | 0
19 | 2 | EA | 6"x3" | Reducer, Weld End, Concentric, Grade Y52, WT = 0.280" x 0.216" |  | 0 | 0
20 | 6 | EA | 4"x2" | Reducer, Weld End, Concentric, Grade Y52, WT = 0.237" x 0.154" |  | 0 | 0
21 | 4 | EA | 6" | Tee, Weld End, Straight, Grade Y52, WT = 0.280" x 0.280" |  | 0 | 0
22 | 3 | EA | 4" | Tee, Weld End, Straight, Grade Y52, WT = 0.237" x 0.237" |  | 0 | 0
23 | 3 | EA | 6" | Valve, Ball, Flanged End, ANSI 300, Kerotest Weldball or equivalent |  | 0 | 0
24 | 4 | EA | 4" | Valve, Ball, Flanged End, ANSI 300, Kerotest Weldball or equivalent |  | 0 | 0
25 | 1 | EA | 3" | Valve, Ball, Flanged End, ANSI 150, Fisher Vee-Ball V150 w/ Fisher 2052 Diaphragm Rotary Actuator |  | 0 | 0
26 | 1 | EA | 6" | Flange Insulation Kit, ANSI 300, Type E, Linebacker, Double Washer Set, w/Full Length Phenolic Sleeves |  | 0 | 0
27 | 1 | EA | 4" | Strainer, Tee Style, Flanged End, ANSI 300, Apollo Engineering Model TSF |  | 0 | 0
28 | 2 | EA | 2"x1" | Regulator, Pressure Reducing, Flanged End, ANSI 300, Fisher Type EZR, Working-Monitor, Fisher PRX/120 Pilot & Fisher PRX/125 Pilot |  | 0 | 0
29 | 2 | EA | 2"x1" | Regulator, Pressure Reducing, Flanged End, ANSI 300, Fisher Type EZR, Working, Fisher PRX/120 Pilot |  | 0 | 0
30 | 1 | EA | 4" | Pipe Support, EZ-Line, Model 204, Figure F w/ Neoprene Liner, Part No. 204-F, 4" P.S., D-1'-4" (*) |  | 0 | 0
31 | 32 | EA | (6") ANSI 150 | Stud Bolts, All Thread, 3/4" Diameter x 4 1/2" Long, Grade B-7, ASTM A-194, w/2 A-194, Grade 2H Heavy Hex Nuts (8 bolts per connection) |  | 0 | 0
32 | 22 | EA | 36"-4" x 1/2" | Thredolet, 3000# |  | 0 | 0
33 | 21 | EA | 1/2" x 2" | Pipe Nipple, Extra Strong, Grade Y52, Seamless C.S., thread both ends |  | 0 | 0
34 | 21 | EA | 1/2" | Valve, Ball, Class 3000, NFPT X NFPT, lockable, Swagelok Series 60 or equivalent |  | 0 | 0
35 | 23 | EA | 1/2" | Pipe plug, Hex Head, Extra Strong, F.S., screwed |  | 0 | 0
36 | 10 | EA | 6" | Weld Neck Flange, RF, ANSI 300, WT = 0.280", Bore = 6.065" |  | 0 | 0
37 | 16 | EA | 4" | Weld Neck Flange, RF, ANSI 300, WT = 0.237", Bore = 4.020" |  | 0 | 0
38 | 2 | EA | 3" | Weld Neck Flange, RF, ANSI 150, WT = 0.216", BORE = 3.068" |  | 0 | 0
39 | 8 | EA | 2" | Weld Neck Flange, RF, ANSI 300, WT = 0.154", Bore = 2.067" |  | 0 | 0
40 | 8 | EA | 6" | Gasket, Spiral Wound, Flexitallic, ANSI 300 |  | 0 | 0
41 | 14 | EA | 4" | Gasket, Spiral Wound, Flexitallic, ANSI 300 |  | 0 | 0
42 | 2 | EA | 3" | Gasket, Spiral Wound, Flexitallic, ANSI 150 |  | 0 | 0
43 | 8 | EA | 2" | Gasket, Spiral Wound, Flexitallic, ANSI 300 |  | 0 | 0
44 | 1 | EA | 4" | Straightening Vanes, Apollo Engineering, Model No. 04F30-90-00 |  | 0 | 0
45 | 2 | EA | 4" | Flange Insulation Kit, ANSI 300, Type E, Linebacker, Double Washer Set, w/Full Length Phenolic Sleeves |  | 0 | 0
46 | 108 | EA | (6") ANSI 300 | Stud Bolts, All Thread, 3/4" Diameter x 5" Long, Grade B-7, ASTM A-194, w/2 A-194, Grade 2H Heavy Hex Nuts (12 bolts per connection) |  | 0 | 0
47 | 120 | EA | (4") ANSI 300 | Stud Bolts, All Thread, 3/4" Diameter x 4 1/2" Long, Grade B-7, ASTM A-194, w/2 A-194, Grade 2H Heavy Hex Nuts (8 bolts per connection) |  | 0 | 0
48 | 8 | EA | (3") ANSI 150 | Stud Bolts, All Thread, 5/8" Diameter x 3 3/4" Long, Grade B-7, ASTM A-194, w/2 A-194, Grade 2H Heavy Hex Nuts (4 bolts per connection) |  | 0 | 0
49 | 64 | EA | (2") ANSI 300 | Stud Bolts, All Thread, 5/8" Diameter x 3 1/2" Long, Grade B-7, ASTM A-194, w/2 A-194, Grade 2H Heavy Hex Nuts (8 bolts per connection) |  | 0 | 0
50 | 7 | EA | 6" | Pipe Support, EZ-Line, Model 510, Figure F w/ Neoprene Liner, Part No. 510-F, 6" P.S., D-4'-5" (*) |  | 0 | 0
51 | 5 | EA | 4" | Pipe Support, EZ-Line, Model 204, Figure F w/ Neoprene Liner, Part No. 204-F, 4" P.S., D-4'-5" (*) |  | 0 | 0
52 | 48 | EA | 5/8" x 5 1/2" | Expansion Bolt, HILTI HVA, Adhesive System w, Carbon Steel Threaded Rods |  | 0 | 0
53 | 1 | NA | NA | Rock Shield (1 roll) |  | 0 | 0
54 | 1 | EA | 4" | Double Pipe Support, EZ-Line, Model DPS-4 |  | 0 | 0
55 | 2 | EA | 3/4" Dia. x 10'L | Copperclad Steel Ground Rod |  | 0 | 0
56 | 20 | LF | NA | #3/0 THWN Stranded Copper Wire |  | 0 | 0
57 | 2 | EA | NA | Grounding Mold |  | 0 | 0
58 | 8 | EA | NA | Cable to Rod/Tube Ground Connector |  | 0 | 0
[6 empty] | Grand Total | 0